## 1. Instructions
Community Energy Upgrades Fund Round 2 - Abatement Calculator
Please note:
* Assessment criteria 1 in the Community Energy Upgrades Fund Round 2 grant opportunity guidelines requires applicants to use this abatement calculator (6.1 (c), page 9). * This spreadsheet must be completed satisfactorily and added as an attachment to a CEUF grant application. * The abatement calculator is one of three components used to calculate a score against assessment criteria 1. * Emission reduction will be assessed on a $ grant funding requested per tonne abatement. * Load flexibility will be assessed by taking into consideration the type of flexibility and benefits provided such as capacity, duration, control and compatibility with network orchestration.
This spreadsheet contains the following tabs
1. Instructions | This tab lays out the purpose and how to use the spreadsheet.
2. Examples | This tab includes an example of a completed abatement calculator from tab 3.
3. Abatement calculator | This tab has the calculator where you enter the details of your activities to estimate the funding cost of abatement for your project.
Instructions steps | Checklist
1 |  | Gather relevant information such as the project plan and current fuel and/or electricity bills
2 |  | Complete the abatement calculator with the information from your proposal
3 |  | Include this completed spreadsheet as a mandatory attachment with the CEUF grant application

## 2. Examples
Round 2 - Project calculator - Abatement/load flexibility examples
Notes: * In each example, each separate activity has its own table. * Example data has only been entered into shaded cells. * The load flexibility component sub-table has only been completed if the activity includes a load flexibility component, e.g. a battery or thermal storage technology.
Below are 3 examples of CEUF projects
Example 1: The replacement of existing electrical equipment with more efficient electrical equipment - Cost $2,500,000 (including $1,250,000 of CEUF grant funding requested) • Replacing street lighting with LED lights
Example 2: An electrification upgrade and the installation of energy storage - Cost $1.75m (including $875,000 of CEUF grant funding requested) • Replacing a gas pool heater with a heat pump. • Installing thermal storage in an electrified aquatic centre.
Example 3: An electrification upgrade and the installation of energy storage - Cost $165,000 (including $82,500 of CEUF grant funding requested) • Replacing the gas boiler in a local government office building with an air sourced heat pump. • Installing a battery in a local government office which already has a solar PV system.
Example 1: The replacement of existing electrical equipment with more efficient electrical equipment - Cost $2,500,000 (including $1,250,000 of CEUF grant funding requested) • Replacing street lighting with LED lights
Total Project cost ($) | 2500000
Total CEUF funding requested ($) | 1250000
Activity 1
Activity: | Replacing street lighting with LED lights
Facility: | Street lighting
CEUF funding requested for this activity: | 1250000
Fuel | Units | Existing annual energy use | Proposed annual energy use1 | Energy annual saving (excluding generation) | Proposed annual renewable generation2 | Emission factor3 | Units | Annual emissions reduction, t CO2e
Electricity | kWh | 1692022 | 386798 | 1305224 |  | 0.19 | kgCO2e/kWh | 247.9926
Natural gas | MJ |  |  | 0 |  | 0.06153 | kgCO2e/MJ | 0
LPG | MJ |  |  | 0 |  | 0.0808 | kgCO2e/MJ | 0
Diesel (automotive) | Litres |  |  | 0 |  | 3.3856 | kgCO2e/litre | 0
Petrol (automotive) | Litres |  |  | 0 |  | 2.9008 | kgCO2e/litre | 0
Other4 |  |  |  | 0 |  | N/A | N/A
Total (annual) | [7 empty] | 247.9926
Activity 1: load flexibility component - Only complete if the activity has a load flexibility component
Load flexibility5 | Units | Proposed load flexibility | Description of type of load flexibility and benefits
Load flexibility - power | kVA or kW6
Load flexibility - energy | kWh7
Example 2: An electrification upgrade and the installation of energy storage - Cost $1.75m (including $875,000 of CEUF grant funding requested) Replacing a gas pool heater with a heat pump. Installing thermal storage in an electrified aquatic centre.
Total Project cost ($) | 1750000
Total CEUF funding requested ($) | 875000
Activity 1
Activity: | Electrification of hot water systems
Facility: | Aquatic Centre
CEUF funding requested for this activity: | 500000
Fuel | Units | Existing annual energy use | Proposed annual energy use1 | Energy annual saving (excluding generation) | Proposed annual renewable generation2 | Emission factor3 | Units | Annual emissions reduction, t CO2e
Electricity | kWh | 0 | 2450000 | -2450000 |  | 0.19 | kgCO2e/kWh | -465.5
Natural gas | MJ | 25000000 | 0 | 25000000 |  | 0.06153 | kgCO2e/MJ | 1538.25
LPG | MJ |  |  | 0 |  | 0.0808 | kgCO2e/MJ | 0
Diesel (automotive) | Litres |  |  | 0 |  | 3.3856 | kgCO2e/litre | 0
Petrol (automotive) | Litres |  |  | 0 |  | 2.9008 | kgCO2e/litre | 0
Other4 |  |  |  | 0 |  | N/A | N/A
Total (annual) | [7 empty] | 1072.75
Activity 1: load flexibility component - Only complete if the activity has a load flexibility component
Load flexibility5 | Units | Proposed load flexibility | Description of type of load flexibility and benefits
Load flexibility - power | kVA or kW6
Load flexibility - energy | kWh7
Activity 2
Activity: | Thermal energy storage system
Facility: | Aquatic Centre
CEUF funding requested for this activity: | 375000
Fuel | Units | Existing annual energy use | Proposed annual energy use1 | Energy annual saving (excluding generation) | Proposed annual renewable generation2 | Emission factor3 | Units | Annual emissions reduction, t CO2e
Electricity | kWh |  |  | 0 |  | 0.19 | kgCO2e/kWh | 0
Natural gas | MJ |  |  | 0 |  | 0.06153 | kgCO2e/MJ | 0
LPG | MJ |  |  | 0 |  | 0.0808 | kgCO2e/MJ | 0
Diesel (automotive) | Litres |  |  | 0 |  | 3.3856 | kgCO2e/litre | 0
Petrol (automotive) | Litres |  |  | 0 |  | 2.9008 | kgCO2e/litre | 0
Other4 |  |  |  | 0 |  | N/A | N/A
Total (annual) | [7 empty] | 0
Activity 2: load flexibility component - Only complete if the activity has a load flexibility component
Load flexibility5 | Units | Proposed load flexibility | Description of type of load flexibility and benefits
Load flexibility - power | kVA or kW6 | 500 | Thermal energy storage for an electrified aquatic centre allowing a shift of 500 kW electrical load for 2 hours
Load flexibility - energy | kWh7
Example 3: Replacing the gas boiler in an administration building with an air source heat pump Installing thermal storage in an electrified aquatic centre.
Total Project cost ($) | 165000
Total CEUF funding requested ($) | 82500
Activity 1
Activity: | HVAC upgrades and controls
Facility: | Administration building
CEUF funding requested for this activity: | 62500
Fuel | Units | Existing annual energy use | Proposed annual energy use1 | Energy annual saving (excluding generation) | Proposed annual renewable generation2 | Emission factor3 | Units | Annual emissions reduction, t CO2e
Electricity | kWh | 0 | 140000 | -140000 |  | 0.19 | kgCO2e/kWh | -26.6
Natural gas | MJ | 2000000 | 0 | 2000000 |  | 0.06153 | kgCO2e/MJ | 123.06
LPG | MJ |  |  | 0 |  | 0.0808 | kgCO2e/MJ | 0
Diesel (automotive) | Litres |  |  | 0 |  | 3.3856 | kgCO2e/litre | 0
Petrol (automotive) | Litres |  |  | 0 |  | 2.9008 | kgCO2e/litre | 0
Other4 |  |  |  | 0 |  | N/A | N/A
Total (annual) | [7 empty] | 96.46
Activity 1: load flexibility component - Only complete if the activity has a load flexibility component
Load flexibility5 | Units | Proposed load flexibility | Description of type of load flexibility and benefits
Load flexibility - power | kVA or kW6
Load flexibility - energy | kWh7
Activity 2
Activity: | Battery energy storage system
Facility: | Administration building
CEUF funding requested for this activity: | 20000
Fuel | Units | Existing annual energy use | Proposed annual energy use1 | Energy annual saving (excluding generation) | Proposed annual renewable generation2 | Emission factor3 | Units | Annual emissions reduction, t CO2e
Electricity | kWh |  |  | 0 |  | 0.19 | kgCO2e/kWh | 0
Natural gas | MJ |  |  | 0 |  | 0.06153 | kgCO2e/MJ | 0
LPG | MJ |  |  | 0 |  | 0.0808 | kgCO2e/MJ | 0
Diesel (automotive) | Litres |  |  | 0 |  | 3.3856 | kgCO2e/litre | 0
Petrol (automotive) | Litres |  |  | 0 |  | 2.9008 | kgCO2e/litre | 0
Other4 |  |  |  | 0 |  | N/A | N/A
Total (annual) | [7 empty] | 0
Activity 2: load flexibility component - Only complete if the activity has a load flexibility component
Load flexibility5 | Units | Proposed load flexibility | Description of type of load flexibility and benefits
Load flexibility - power | kVA or kW6 | 10 | A 10 kW/22 kWh battery installed at an administration building
Load flexibility - energy | kWh7 | 22

## 3. Abatement calculator
Round 2 - Project calculator - Abatement/load flexibility | [9 empty] | Notes
1 Please provide your best estimate of energy use after the energy upgrade. Do NOT include generation here. As per the guidelines, the amount of detail and supporting evidence you provide in your grant application should be relative to the project size, complexity and grant amount requested. This should include justification of the claimed energy savings.
Completion instructions | [9 empty] | 2 Renewable energy generation, For example, from rooftop solar PV.
* Complete a separate table for each activity that is part of your project (Scroll down to see Tables 1-10, Columns A - I). * Only enter data or information into shaded cells (this data should be detailed in your grant application). These cells will change to green when filled. * If an "other" fuel type is used, do not enter data into the "Emission factor" or "annual emission reduction, t CO2e" fields . The emission reduction calculations for 'other' fuels will be undertaken by the Assessment Committee using the Australian National Greenhouse Accounts Factors 2024. * Only complete the load flexibility component sub-table if the activity includes a load flexibility component, for example a battery or thermal storage technology. Note: * Examples of correctly completed Project Activity Tables have been set out in the "2. Examples" tab to use as a guide in completing this Abatement Calculator. * Further 'Notes' set out at the top right side of this worksheet (columns L to Q) will also assist you in completing this Abatement Calculator. | [9 empty] | 3 The national emission factor in 2030 is being used to calculate emission reductions. This is to create a level playing field for local governments from around Australia and also reflects the declining emission factor as our electricity grid becomes increasingly powered by renewables. 2030 is expected to be less than half way through the life of projects implemented through the Fund. Abatement is calculated for a single reference year (2030), rather than estimating project lifetimes. For emissions projections see Table 47 (page 108) 'Indirect scope 2 and 3 combined emissions factors in the baseline scenario, tonnes CO₂e per MWh' of 'Australia's emissions projections 2024, November 2024' available at https://www.dcceew.gov.au/climate-change/publications/australias-emissions-projections-2024 For emissions factors for each fuel type see https://www.dcceew.gov.au/climate-change/publications/national-greenhouse-accounts-factors-2024. The calculator uses a combination of scope 1 and scope 3 emissions, referencing 'Australian National Greenhouse Accounts Factors 2024' (NB the scope 3 emissions factor for natural gas is a national estimate). To simplify the calculation, the LPG and natural gas emissions factors have been converted from kgCO2e/GJ to kgCO2e/MJ to match other units in the calculator.
4 Other fuels types could include coal, wood etc. Enter the units, existing annual energy use, proposed annual energy use and proposed annual generation. The emissions factor and annual emissions reduction will be determined by the Assessment Committee, with reference to Australian National Greenhouse Accounts Factors 2024, https://www.dcceew.gov.au/climate-change/publications/national-greenhouse-accounts-factors-2024
5Load flexibility will be assessed by taking into consideration the type of flexibility and benefits provided such as capacity, duration, control and compatibility with network orchestration. Load flexibility is defined as managing electricity demand at a site in response to generation, network, or market signals.
Total Project cost ($) |  |  | Scroll down for activity tables | [6 empty] | 6 kVA: Kilo-Volt-Amperes, the total amount of power in use in a system (kW multiplied by power factor). kW: Kilowatt, the power rating of the equipment.
Total CEUF funding requested ($) | [9 empty] | 7kWh: Kilowatt-hour
8On average, each kW of solar panels produces approximately 4 kWh of electricity per day (https://www.yourhome.gov.au/energy/photovoltaic-systems)
Summary table
Table 1 - Activity 1 | [8 empty] | Activity | Description | Electricity saving kWh | Electricity generation kWh | Estimated solar power system size, kW8 | Electricity emissions reduction, t CO2e
Activity: | [8 empty] | 1 | 0 | 0 | 0 | 0 | 0
Facility: | [8 empty] | 2 | 0 | 0 | 0 | 0 | 0
CEUF funding requested for this activity: | [8 empty] | 3 | 0 | 0 | 0 | 0 | 0
Fuel | Units | Existing annual energy use | Proposed annual energy use1 | Energy annual saving (excluding generation) | Proposed annual renewable generation2 | Emission factor3 | Units | Annual emissions reduction, t CO2e | 4 | 0 | 0 | 0 | 0 | 0
Electricity | kWh |  |  | 0 |  | 0.19 | kgCO2e/kWh | 0 | 5 | 0 | 0 | 0 | 0 | 0
Natural gas | MJ |  |  | 0 |  | 0.06153 | kgCO2e/MJ | 0 | 6 | 0 | 0 | 0 | 0 | 0
LPG | MJ |  |  | 0 |  | 0.0808 | kgCO2e/MJ | 0 | 7 | 0 | 0 | 0 | 0 | 0
Diesel (automotive) | Litres |  |  | 0 |  | 3.3856 | kgCO2e/litre | 0 | 8 | 0 | 0 | 0 | 0 | 0
Petrol (automotive) | Litres |  |  | 0 |  | 2.9008 | kgCO2e/litre | 0 | 9 | 0 | 0 | 0 | 0 | 0
Other4 |  |  |  | 0 |  | N/A | N/A |  | 10 | 0 | 0 | 0 | 0 | 0
Total (annual) | [7 empty] | 0 |  | Total (electricity) | 0 | 0 | 0 | 0
Table 1: load flexibility component - Only complete if the activity has a load flexibility component | [9 empty] | Total (non-electricity) |  |  |  | 0
Load flexibility5 | Units | Proposed load flexibility | Description of type of load flexibility and benefits
Load flexibility - power | kVA or kW6 | [8 empty] | Project total emissions reduction (t CO2e) | 0
Load flexibility - energy | kWh7 | [8 empty] | CEUF funding request | 0
[10 empty] | Overall $ / annual tonne | #DIV/0!
Table 2 - Activity 2
Activity:
Facility:
CEUF funding requested for this activity:
Fuel | Units | Existing annual energy use | Proposed annual energy use1 | Energy annual saving (excluding generation) | Proposed annual renewable generation2 | Emission factor3 | Units | Annual emissions reduction, t CO2e
Electricity | kWh |  |  | 0 |  | 0.19 | kgCO2e/kWh | 0
Natural gas | MJ |  |  | 0 |  | 0.06153 | kgCO2e/MJ | 0
LPG | MJ |  |  | 0 |  | 0.0808 | kgCO2e/MJ | 0
Diesel (automotive) | Litres |  |  | 0 |  | 3.3856 | kgCO2e/litre | 0
Petrol (automotive) | Litres |  |  | 0 |  | 2.9008 | kgCO2e/litre | 0
Other4 |  |  |  | 0 |  | N/A | N/A
Total (annual) | [7 empty] | 0
Table 2: load flexibility component - Only complete if the activity has a load flexibility component
Load flexibility5 | Units | Proposed load flexibility | Description of type of load flexibility and benefits
Load flexibility - power | kVA or kW6
Load flexibility - energy | kWh7
Table 3 - Activity 3
Activity:
Facility:
CEUF funding requested for this activity:
Fuel | Units | Existing annual energy use | Proposed annual energy use1 | Energy annual saving (excluding generation) | Proposed annual renewable generation2 | Emission factor3 | Units | Annual emissions reduction, t CO2e
Electricity | kWh |  |  | 0 |  | 0.19 | kgCO2e/kWh | 0
Natural gas | MJ |  |  | 0 |  | 0.06153 | kgCO2e/MJ | 0
LPG | MJ |  |  | 0 |  | 0.0808 | kgCO2e/MJ | 0
Diesel (automotive) | Litres |  |  | 0 |  | 3.3856 | kgCO2e/litre | 0
Petrol (automotive) | Litres |  |  | 0 |  | 2.9008 | kgCO2e/litre | 0
Other4 |  |  |  | 0 |  | N/A | N/A
Total (annual) | [7 empty] | 0
Table 3: load flexibility component - Only complete if the activity has a load flexibility component
Load flexibility5 | Units | Proposed load flexibility | Description of type of load flexibility and benefits
Load flexibility - power | kVA or kW6
Load flexibility - energy | kWh7
Table 4 - Activity 4
Activity:
Facility:
CEUF funding requested for this activity:
Fuel | Units | Existing annual energy use | Proposed annual energy use1 | Energy annual saving (excluding generation) | Proposed annual renewable generation2 | Emission factor3 | Units | Annual emissions reduction, t CO2e
Electricity | kWh |  |  | 0 |  | 0.19 | kgCO2e/kWh | 0
Natural gas | MJ |  |  | 0 |  | 0.06153 | kgCO2e/MJ | 0
LPG | MJ |  |  | 0 |  | 0.0808 | kgCO2e/MJ | 0
Diesel (automotive) | Litres |  |  | 0 |  | 3.3856 | kgCO2e/litre | 0
Petrol (automotive) | Litres |  |  | 0 |  | 2.9008 | kgCO2e/litre | 0
Other4 |  |  |  | 0 |  | N/A | N/A
Total (annual) | [7 empty] | 0
Table 4: load flexibility component - Only complete if the activity has a load flexibility component
Load flexibility5 | Units | Proposed load flexibility | Description of type of load flexibility and benefits
Load flexibility - power | kVA or kW6
Load flexibility - energy | kWh7
Table 5 - Activity 5
Activity:
Facility:
CEUF funding requested for this activity:
Fuel | Units | Existing annual energy use | Proposed annual energy use1 | Energy annual saving (excluding generation) | Proposed annual renewable generation2 | Emission factor3 | Units | Annual emissions reduction, t CO2e
Electricity | kWh |  |  | 0 |  | 0.19 | kgCO2e/kWh | 0
Natural gas | MJ |  |  | 0 |  | 0.06153 | kgCO2e/MJ | 0
LPG | MJ |  |  | 0 |  | 0.0808 | kgCO2e/MJ | 0
Diesel (automotive) | Litres |  |  | 0 |  | 3.3856 | kgCO2e/litre | 0
Petrol (automotive) | Litres |  |  | 0 |  | 2.9008 | kgCO2e/litre | 0
Other4 |  |  |  | 0 |  | N/A | N/A
Total (annual) | [7 empty] | 0
Table 5: load flexibility component - Only complete if the activity has a load flexibility component
Load flexibility5 | Units | Proposed load flexibility | Description of type of load flexibility and benefits
Load flexibility - power | kVA or kW6
Load flexibility - energy | kWh7
Table 6 - Activity 6
Activity:
Facility:
CEUF funding requested for this activity:
Fuel | Units | Existing annual energy use | Proposed annual energy use1 | Energy annual saving (excluding generation) | Proposed annual renewable generation2 | Emission factor3 | Units | Annual emissions reduction, t CO2e
Electricity | kWh |  |  | 0 |  | 0.19 | kgCO2e/kWh | 0
Natural gas | MJ |  |  | 0 |  | 0.06153 | kgCO2e/MJ | 0
LPG | MJ |  |  | 0 |  | 0.0808 | kgCO2e/MJ | 0
Diesel (automotive) | Litres |  |  | 0 |  | 3.3856 | kgCO2e/litre | 0
Petrol (automotive) | Litres |  |  | 0 |  | 2.9008 | kgCO2e/litre | 0
Other4 |  |  |  | 0 |  | N/A | N/A
Total (annual) | [7 empty] | 0
Table 6: load flexibility component - Only complete if the activity has a load flexibility component
Load flexibility5 | Units | Proposed load flexibility | Description of type of load flexibility and benefits
Load flexibility - power | kVA or kW6
Load flexibility - energy | kWh7
Table 7 - Activity 7
Activity:
Facility:
CEUF funding requested for this activity:
Fuel | Units | Existing annual energy use | Proposed annual energy use1 | Energy annual saving (excluding generation) | Proposed annual renewable generation2 | Emission factor3 | Units | Annual emissions reduction, t CO2e
Electricity | kWh |  |  | 0 |  | 0.19 | kgCO2e/kWh | 0
Natural gas | MJ |  |  | 0 |  | 0.06153 | kgCO2e/MJ | 0
LPG | MJ |  |  | 0 |  | 0.0808 | kgCO2e/MJ | 0
Diesel (automotive) | Litres |  |  | 0 |  | 3.3856 | kgCO2e/litre | 0
Petrol (automotive) | Litres |  |  | 0 |  | 2.9008 | kgCO2e/litre | 0
Other4 |  |  |  | 0 |  | N/A | N/A
Total (annual) | [7 empty] | 0
Table 7: load flexibility component - Only complete if the activity has a load flexibility component
Load flexibility5 | Units | Proposed load flexibility | Description of type of load flexibility and benefits
Load flexibility - power | kVA or kW6
Load flexibility - energy | kWh7
Table 8 - Activity 8
Activity:
Facility:
CEUF funding requested for this activity:
Fuel | Units | Existing annual energy use | Proposed annual energy use1 | Energy annual saving (excluding generation) | Proposed annual renewable generation2 | Emission factor3 | Units | Annual emissions reduction, t CO2e
Electricity | kWh |  |  | 0 |  | 0.19 | kgCO2e/kWh | 0
Natural gas | MJ |  |  | 0 |  | 0.06153 | kgCO2e/MJ | 0
LPG | MJ |  |  | 0 |  | 0.0808 | kgCO2e/MJ | 0
Diesel (automotive) | Litres |  |  | 0 |  | 3.3856 | kgCO2e/litre | 0
Petrol (automotive) | Litres |  |  | 0 |  | 2.9008 | kgCO2e/litre | 0
Other4 |  |  |  | 0 |  | N/A | N/A
Total (annual) | [7 empty] | 0
Table 8: load flexibility component - Only complete if the activity has a load flexibility component
Load flexibility5 | Units | Proposed load flexibility | Description of type of load flexibility and benefits
Load flexibility - power | kVA or kW6
Load flexibility - energy | kWh7
Table 9 - Activity 9
Activity type:
Facility type:
CEUF funding requested for this activity:
Fuel | Units | Existing annual energy use | Proposed annual energy use1 | Energy annual saving (excluding generation) | Proposed annual renewable generation2 | Emission factor3 | Units | Annual emissions reduction, t CO2e
Electricity | kWh |  |  | 0 |  | 0.19 | kgCO2e/kWh | 0
Natural gas | MJ |  |  | 0 |  | 0.06153 | kgCO2e/MJ | 0
LPG | MJ |  |  | 0 |  | 0.0808 | kgCO2e/MJ | 0
Diesel (automotive) | Litres |  |  | 0 |  | 3.3856 | kgCO2e/litre | 0
Petrol (automotive) | Litres |  |  | 0 |  | 2.9008 | kgCO2e/litre | 0
Other4 |  |  |  | 0 |  | N/A | N/A
Total (annual) | [7 empty] | 0
Table 9: load flexibility component - Only complete if the activity has a load flexibility component
Load flexibility5 | Units | Proposed load flexibility | Description of type of load flexibility and benefits
Load flexibility - power | kVA or kW6
Load flexibility - energy | kWh7
Table 10 - Activity 10
Activity:
Facility:
CEUF funding requested for this activity:
Fuel | Units | Existing annual energy use | Proposed annual energy use1 | Energy annual saving (excluding generation) | Proposed annual renewable generation2 | Emission factor3 | Units | Annual emissions reduction, t CO2e
Electricity | kWh |  |  | 0 |  | 0.19 | kgCO2e/kWh | 0
Natural gas | MJ |  |  | 0 |  | 0.06153 | kgCO2e/MJ | 0
LPG | MJ |  |  | 0 |  | 0.0808 | kgCO2e/MJ | 0
Diesel (automotive) | Litres |  |  | 0 |  | 3.3856 | kgCO2e/litre | 0
Petrol (automotive) | Litres |  |  | 0 |  | 2.9008 | kgCO2e/litre | 0
Other4 |  |  |  | 0 |  | N/A | N/A
Total (annual) | [7 empty] | 0
Table 10: load flexibility component - Only complete if the activity has a load flexibility component
Load flexibility5 | Units | Proposed load flexibility | Description of type of load flexibility and benefits
Load flexibility - power | kVA or kW6
Load flexibility - energy | kWh7